## Sections
Title | Introduction | Discussion | Conclusion
Frequency-based Substructuring using Scanning Laser Doppler Vibrometry | 1 Introduction Frequency-Based Substructuring (FBS) is a practical method for predicting the dynamic behavior of an assembled mechanical system by coupling the frequency response functions (FRFs) of its individual components. This process relies on accurate FRFs, which in turn depend on precise and reliable data acquisition. Accelerometers are traditionally used to collect experimental vibration data for FBS. While these sensors are widespread and offer many advantages, they are considered intrusive because attaching them to a structure alters the dynamic behavior. Consequently, the accuracy of the data collected for dynamic analyses is impaired. To overcome such limitations, this thesis investigates an alternative approach for FBS: Scanning Laser Doppler Vibrometry (SLDV). Unlike accelerometers, SLDV is a n on- intrusive measurement technique that employs a laser to scan the surface and capture full-field vibration data without impacting the structure’s dynamics. The research will evaluate the applicability of SLDV in FBS and explore its potential advantages o ver accelerometer-based measurements. Dynamic Substructuring (DS) is a modular approach to structural dynamic systems, which can be analyzed in physical, modal or frequency domains. This study focuses on frequency domain substructuring methods, which offer advantages over modal and, especially, physical domain modeling in experimental environments . In the physical domain, it is impossible to obtain a complete experimental description of a structure, while in the modal domain, high damping or complex frequency behaviors pose significant challenges. Frequency domain methods like FBS can provide accurate results in such challenging experimental settings [1]. These methods characterize structures using their FRFs, which describe dynamic behavior as the linear ratio of responses (outputs) and excitations (inputs). DS in the frequency domain is also being referred to as Frequency-Based Substructuring (FBS). In general, FBS can predict an assembly’s frequency response by coupling the measured or simulated FRFs of its individual subsystems. Regardless of the coupling technique, two conditions must always be fulfilled in FBS [1]: 1. Compatibility condition: Establishes the compatibility of displacements at the common interface. 2. Equilibrium condition: Establishes the equilibrium of forces at the common interface. 5 In a discretized system, these boundary conditions are easily enforced by coupling displacements and forces at each collocated interface node [2]. In real structures however, such a collocation does not exist, and different solutions have to be considered, one of which is the virtual point transformation (VPT). The VPT is based on the coupling of multiple translational responses close to the interface and projecting them into one common subspace under the rigidity assumption [2]. In this way, rotational degrees of freedom ( DoFs) are implicitly accounted for1, making the VPT a widely-used method for experimental coupling. In both academic and industrial settings, experiments require significantly more time and resources than numerical simulations or digital models. Therefore, minimizing the number or scope of experiments is always a key objective. One major advantage of FBS is that it allows for re-measurement or simulation of only the replaced component, instead of the entire system. The part can then be coupled with the main system again, no matter if it consists of experimentally or numerically generated data. The benefit s of this approach are evident in industrial applications where noise and vibration reduction are critical, allowing for fewer experiments and reduced costs. A successful application of FBS techniques depends on an accurate data generation method. Classically, 3D piezo accelerometers are used for experimental response measurement due to their advantages such as wide variety of sensor types, simple mounting and operation, and a broad dynamic and frequency range [3]. Despite their advantages, accelerometers have certain limitations. Any physical attachment to a structure alters its dynamic properties , causing each accelerometer to bias the measured response. This effect is particularly significant in experiments involving lightweight structures [4]. Given the additional drawbacks of accelerometers [3], laser technology offers a non -intrusive alternative to these physically attached sensors. In a recent study 2, Trainotti et al. [3] investigated the applicability of laser technology for experimental LM-FBS coupling, including the VPT. Using a laser Doppler vibrometry (LDV) instrument, the study highlighted the potential of non -intrusive vibration measurement techniques, as the LDV responses closely matched the accelerometer measurements and the 1 Directly measuring rotational acceleration is not common in practice since it is more difficult than measuring translational responses [32]. 2 As of 2025. 6 validation. In fact, the LDV instrument proved to be more accurate over a broader frequency range than the accelerometers, leading to a strong recommendation for using LDV technology in FBS. Given the promising findings of LDV, this thesis will conduct further analysis on the potential of laser technology in FBS using a scanning laser Doppler vibrometer (SLDV). The key difference between LDV and SLDV is that an SLDV scans an oscillating surface automatically over a predetermined grid of points. Therefore, the device allows for the recording of full-field surface vibration data, with the level of detail determined by the grid resolution. This is particularly beneficial for FBS coupling because m ultiple response measurements can be captured simultaneously, saving significant time. Additionally, with the right software, mode shapes can be efficiently estimated after measuring a fine laser grid over the entire surface of the structure in a single pass. However, since the SLDV scanning process is not instantaneous, classical modal hammer excitation is unsuitable because it would require many repeated hammer hits during the scanning process. Hence, a new experimental setup must be designed that uses a continuous excitation method, such as a piezoelectric actuator. In addition, unlike accelerometers, the SLDV measures vibrations only perpendicular to the surface – yet another technical challenge that must be addressed. This thesis represents a first investigation into the applicability of SLDV in FBS. Its practical part comprises a physical and a simulated numerical experiment on a two -component benchmark structure: • Experiment 1: Simulated numerical experiment with FBS coupling , including a reference experiment on the assembled structure. • Experiment 2: SLDV experiment with FBS coupling, including a reference experiment on the assembled structure. As the first study of its kind, the discussion section will specifically document both practical and data -processing challenges encountered during the project. This will assist future researchers working with SLDV-based FBS in identifying and overcoming similar challenges. The thesis will be organized according to the following structure: Chapter 2 provides a literature review of FBS and VPT, placing the SLDV outcomes within a wider context. Furthermore, a | 5 Discussion This chapter discusses the results of the thesis. Since Experiments 1 and 2 were presented separately, they are also discussed in dedicated sections ( 5.1 and 5.2). Section 5.3 then compares the outcomes of both experiments. Lastly, section 5.4 directly evaluates the applicability of SLDV for FBS based on the experimental findings . As one of the main goals of the thesis, this section offers important insights into using SLDV in FBS, aimed at supporting future research in the field. 5.1 Discussion of Experiment 1 (Simulated Numerical Experiment) The numerical analysis indicated 8 modeshapes on the assembled AM structure with distinguishable movement in the Z -direction in the frequency range 0 to 2 kHz. While the structure’s cross section resembles a beam – rectangular on A and a mix of rectangular and U- shaped on B – its overall geometry is quite complex. As a result, many mode shapes become rather intricate and often cannot be described using simple deformation modes. Nevertheless, some individual modes still exhibit beam-like deformation characteristics such as pure bending or torsion in certain sections (see Figure 14): bending occurs twice in mode 1 (both on A and B), and once in mode 2 (on A). Additionally, mode 7 displays significant torsion on B. Besides modes 2 and 7, mode 6 is one of the few where mainly one part of the structure moves while the other remains still. However, unlike modes 2 and 7, mode 6 involves a more complex combination of bending and torsion on A. The remaining mode shapes affect the entire AM Structure. Mode 3 primarily exhibits bending with a uniform curvature throughout, while modes 4 and 5 have a complex combination of bending and torsion. An observation regarding frequency: as it increases, the mode shapes become increasingly complex in their deformation patterns. For instance, in mode 1, part A experiences simple bending with maximum deflection at the end, while in mode 8, the same region shows peak deformation near the center, creating a bending node close to the branch at the arm’s end. This trend continues in higher modes (not shown), where rising frequency leads to more intricate vibration patterns and multiple bending and torsional nodes along the structure’s arms. The presence of eight resonance frequencies – each exciting modes with motion in the Z direction – can also be identified in Figure 15, which displays the overlaid FRFs for all available force-response DoF combinations (LM-FBS coupled vs. reference). Since natural frequencies 53 are inherent structure properties, the resonance peaks in the reference magnitude of Figure 15 appear at the se natural frequencies (shown in Figure 14), regardless of the specific force - response combination31. What varies between combinations is not the frequency of the peaks, but their amplitude, which depends on how strongly each mode is excited and observed at the respective DoF. Unlike the magnitudes, several phase curves do exhibit a variation in frequency in the reference plot of Figure 15. Before explaining this difference, some background on resonances and antiresonances is necessary. Antiresonances appear as dips or minima in the magnitude and correspond to the zeros of the FRF [27], arising from destructive interference between vibration modes [17]. In contrast to resonances, antiresonances are not inherent structural properties [27]; their frequency locations can vary with the selected force -response combination [28]. At antiresonances, the phase typically undergoes a shift of π, while at resonances it shifts by approximately -π [27] [29]32. Returning to the question of why the overlaid phase plots differ in frequency across force- response combinations: the difference cannot be linked to the occurrence of resonances in the magnitudes, since their (natural) frequencies are the same across all combinations. The variation must therefore be linked to the antiresonances, with two main factors being responsible. First, the number of antiresonances can vary between FRFs depending on the specific force-response pairing [27]: some FRFs may exhibit an antiresonance (and thus a phase shift of π) near a certain (antiresonance) frequency, while others do not. Such a variation means that the phases of some combinations will shift at a certain frequency , while the phases of other combinations won’t. Second, even if an antiresonance is present near a such an (antiresonance) frequency, the exact frequency of it may differ between FRFs, as antiresonances are not invariant structural properties [28]. In turn, variations in (antiresonance) frequencies in the magnitude result in variations of where the phase shift of π takes place between different phase curves. With the overlaid reference plot of Figure 15 now discussed, we proceed to the comparison between the reference and LM -FBS simulations. The overlaid reference and LM -FBS FRFs reveal no significant visual difference. However, for a more meaningful comparison, the FRFs 31 With small damping, the difference between damped (resonance) frequencies and undamped natural frequencies is insignificant [26] (damping ratio ζ = 0.3 % assumed for FRF synthetization in pyFBS). 32 The extent of these phase shifts may vary in figures due to the influence of damping and specified frequency resolution. 54 of individual force-response combinations (such as those in Figure 16 and Figure 17) should be compared directly. First, some general observations from Figure 16 and Figure 17: The previously discussed phase shifts of ±π at resonances and antiresonances are clearly visible in all plots, with the transitions smoothed due to the light damping introduced during the FRF synthetization. A characteristic feature of driving-point FRFs is that each antiresonance occurs between a pair of resonances [27]. This pattern is evident in Figure 16 (driving-point FRFs), but not consistently in Figure 17 (non-driving-point FRFs) , where multiple resonances or antiresonances appear consecutively without the alteration observed for driving-points. Three out of the four plots in Figure 16 and Figure 17 display all eight resonance peaks, corresponding to the eight mode shapes presented in Figure 14. However, the first driving-point FRF shown (the left plot in Figure 16) exhibits only four visible resonance peaks, indicating a potential outlier. This suspicion is confirmed upon revisiting the overlaid FRFs in Figure 15: while most curves clearly show all eight resonance peaks, the first driving-point FRF stands out as it remains nearly horizontal across most of the frequency range. The reason behind this can be explained by looking at the position of the driving point (force DoF 1, response DoF 1; see DoF naming in Figure 12) throughout the mode shapes in Figure 14: At 216 (turquoise; 1 st mode) and 294 Hz (green, 2 nd mode), the colors indicate rather high vibration amplitudes. At 408 (light blue; 3 rd mode) and 918 Hz (light blue, 5 th mode), the colors indicate moderate to low vibration amplitudes. These observations are reflected in the FRF magnitude of Figure 16 (left plot), which displays two larger and two smaller resonance peaks. However, for all other modes (4, 6, 7, and 8), the driving point remains in the dark blue color range, indicating very low vibration amplitudes. Low vibration amplitudes correspond to low response levels ; and since an FRF is the ratio of response to force, no resonance peaks are visible for these modes. Figure 16 and Figure 17 demonstrate a strong visual agreement between LM-FBS coupled and corresponding reference curves, indicating successful coupling. This is supported by the high average coherence values, which are all above 0.9. However, noticeable discrepancies appear at two specific frequency regions, where mismatches are observed in both frequency and amplitude. Since these discrepancies consistently occur across all four plots, they appear to be independent of the specific force-response DoF combinations. This points to the coupling as a possible cause of the differences. 55 The first, main discrepancy occurs near 900 Hz, exhibiting an approximate 40 Hz frequency shift. The observed shift is likely linked to the VPT, whose validity may be compromised when the interface experiences high loading. Such high loading at the interface occurs at 918 Hz, as deduced from the 5th mode shape shown in Figure 14: although the interface region itself does not vibrate significantly (indicated by the dark blue color), it is precisely this region that accommodates the opposing nature of movement of A and B. At the 5th mode shape’s snapshot in Figure 14, the two arms of A (near the interface) and the arm of B (near the interface) have inertia in opposite Z -directions. Unlike other modes, where the regions on either side of the interface often move in an aligned manner, mode 5 is different. Parts A and B exhibit movement along opposing paths and the interface region acts as the separation boundary between these conflicting motion paths. This results in heavy loading of the interface, which is the presumable cause of the frequency shift around 900 Hz. Two underlying effects can explain the shift: First, the heavy interface loading causes increased local deformation at the interface, likely invalidating the VPT rigidity assumption near this frequency. Second, the complex torsion and bending in the 5th mode may cause shifts in X and Y and rotation about Z that the 1D VPT cannot capture. The second, minor discrepancy in the plots of Figure 16 and Figure 17 occurs near 400 Hz. This frequency is associated with the 3 rd mode, which primarily shows bending with a uniform curvature throughout the structure . In bending, one side of the neutral plane undergoes compression while the opposite side experiences elongation. At the interface, this can introduce flexibility since the adjacent regions of parts A and B are not constrained in the X and Y translational di rections. As a result, slight relative movement may occur at the interface, potentially contributing to the observed discrepancy. 56 5.2 Discussion of Experiment 2 (SLDV Experiment) It is obvious that conditions in physical laboratory experiments are less controlled than in numerical simulations. Quantifying the impact of this variability is essential for a scientific evaluation of the final results. This was done using the measurement signal coherence shown in Figure 31, which provides a measure of how consistent and repeatable the SLDV measurements are when testing the same sample in the same position33. At first glance, the plots show a lot of inconsistency in the coherence curve s. Overall, all the plots display very low coherence below 600 Hz, followed by a sharp increase at around 600 Hz, where coherence remains high up to 2000 Hz. Interestingly, below 600 Hz, the coherence spikes three times – corresponding to the first three resonance frequencies. This behavior suggests that at these resonance points, the system response is strong and linear enough to produce clear, repeatable measurements, resulting i n high coherence. Such a pattern is in contrast with common observations where coherence often drops at resonances due to nonlinear effects, noise, or modal coupling [26]. Additionally, coherence may decrease at antiresonances because the response is very low, causing the sensor to pick up mostly noise [26] – the drops in coherence at higher frequencies are therefore likely linked to resonances and antiresonances. While the coherence curves vary visually and quantitatively (Ø values 0.627 - 0.717) across the four plots in Figure 31, meaningful interpretation of these differences is limited, as each plot shows averaged coherence over all response DoFs for each excitation DoF. Overall, Figure 31 shows low measurement repeatability below 600 Hz, along with the presence of noise throughout the signal – likely related to the limited performance of the piezoelectric actuator. At lower frequencies, the actuator fails to excite with the same magnitude as at higher frequencies (a constant excitation magnitude is intended, as the power amplification stays constant). Since the actuator lacks a load cell (unlike a modal hammer), this magnitude discrepancy cannot be compensated for. Consequently, because coherence is low below 600 Hz, the FRFs in that range are not reliable. Figure 32 shows eight experimentally estimated mode shapes within the 0 to 2 kHz frequency range. While they appear flat (the SLDV measures only the surface layer), they exhibit the same 33 Note that the plots of Figure 31 represent averaged coherences; see section Error! Reference source not found. for clarification. 57 vibration patterns as the numerical mode shapes presented in section 3.2.134. Each mode shape corresponds to an estimated damped natural frequency and damping ratio. The damping ratios range from 0.0121 % to 0.439 %, confirming the initial assumption of very low damping in aluminum. Regarding the variation in the damping ratios: a higher ratio means vibration in that mode decays faster with broader FRF peaks; a lower ratio means it lasts longer and the peaks appear sharper. Such a characteristic is evident in the overlaid FRF reference plot of Figure 33, where the 6th resonance frequency – which corresponds to by far the highest damping ratio in Figure 32 (0.439 %) – displays noticeably rounder resonance peaks compared to the other modes. Another observation regarding the overlaid reference FRFs is that (unlike the estimated modal properties), some experimental curves exhibit an additional 9th resonance peak near 1650 Hz. This extra peak appears mainly for force-response combinations involving D oF 1, which is located near a free end of subsystem A. One possible explanation is that the bolt connection introduces interface flexibility (i.e., it is not perfectly rigid), leading to mode localization, where deformation is concentrated in a small region of the structure [30]. For modal propert ies estimation, a dedicated test run (see section 4.1.4) was conducted with excitation applied only at DoF 2. Because DoF 1 was not excited, the localized mode there may have went undetected by ME’Scope, resulting in only eight identified mode shapes. The overlaid LM-FBS plot of Figure 33 shows significantly more noise than the reference, especially for frequencies below 600 Hz. This is expected, as Figure 31 shows poor force- response correlation below 600 Hz35. In general, while multiple common resonance peaks are present, not all of them are clearly visible and distinguishable when they are overlaid . The observation is likely linked to noise amplification during the VPT and LM -FBS, as the matrix inversions involved tend to amplify noise introduced by the piezoelectric actuator. Additionally, inherent noise in the measurements contributes to this effect. Compared to the reference, the curves above 1250 Hz appear considerably damped and inconsistent – likely caused by noise effects and the VPT (limited DoF coupling; unfulfilled rigidity assumption). For a more meaningful comparison of the coupled and reference FRF 34 For a detailed analysis of the vibration patterns, refer to the numerical discussion in section 5.1. 35 Although Figure 31 only presents coherence for AB (not for A and B separately), it reveals a clear trend of low measurement repeatability at low frequencies. 58 results, individual D oF combinations (such as those in Figure 34 and Figure 35) should be directly compared. Figure 34 and Figure 35 demonstrate sound agreement between the LM -FBS coupled and corresponding reference curves, supported by average coherence values ranging from 0.738 to 0.932. In all plots, the reference exhibits less noise than the coupled FRF, which shows numerous smaller (and some larger ) spikes between the actual resonance peaks, causing the coherence to drop at those frequencies. Revisiting the observation from the previous paragraph, coupled FRFs above 1250 Hz appear significantly damped and inconsistent . In contrast, the reference FRFs show a single, well-defined peak around 1440 Hz36, causing a drop in coherence above 1250 Hz in the respective plots. Two reasons might contribute to this deviation, the first one being the influence of the localized 9th mode around 1650 Hz for some DoF combinations (see discussion of Figure 33). Secondly, in the mode shape at 1440 Hz, the structure’s interface experiences large vibration amplitudes. This may influence the accuracy of the one-dimensional VPT, which allows relative displacements in X and Y and rotations around Z. Near 900 Hz, the LM -FBS curves in the overlaid FRF plot exhibit two closely spaced peaks instead of a single resonance peak. Figure 34 and Figure 35 further reveal a frequency shift between the LM -FBS and reference curves in this region. This behavior occurs near the 5 th mode, which has a complex vibration pattern, with the two arms of A and the arm of B having inertia in opposite Z -directions near the interface (see Figure 32). The interface region forms the boundary between these opposing motions, resulting in significant interface loading, which may explain the irregularit ies observed near 900 Hz . As this behavior was also observed in Experiment 1, a detailed analysis is provided in 5.1. 36 Not relevant for the DoF 1 driving-point FRF outlier (left plot in Figure 34; see section 5.1 for discussion). 59 5.3 Experiment 1 vs. Experiment 2 The findings from Experiments 1 and 2 are compared in this section. Although the goal of the thesis is not to perfectly match the numerical and experimental results , a comparison helps to identify experimental limitations and validate the numerical model. Starting with the modal properties, the mode shapes in Figure 14 and Figure 32 show consistent vibration patterns across the frequency range, indicating that the rubber band suspension in Experiment 2 successfully approximated free -free boundary conditions. The natural frequencies indicate good overall agreement as well: e xcept for the third, fifth, and eighth natural frequencies (showing differences of 19, 55 and 101 Hz , respectively ), all other frequencies differ by less than 7 Hz. Although Figure 14 shows undamped and Figure 32 shows damped natural frequencies, good agreement is expected due to the low damping in Experiment 237. The discrepancies in the third, fifth, and eighth modes are likely linked to the interface connection. In Experiment 2, the reference consists of two parts connected by a physical bolt (introducing added mass and flexibility), whereas in Experiment 1 it is modeled as a single part. Since the mentioned modes involve increased vibration or loading at the interface, the difference in connection likely contributes to the observed deviations. Figure 36 presents the overlaid FRFs of Experiments 1 and 2 for one selected DoF combination (force DoF 1 and response DoF 4), serving as a representative example of the effects discussed. Overall, the resonance peaks are visible for most of the curves, with their peaks agreeing in frequency. Below 600 Hz, the curves from Experiment 2 show a noticeable decrease in magnitude compared to those from Experiment 1. This difference is expected, as poor measurement signal coherence s (shown in Figure 31) in this frequency range were already observed and discussed i n section 5.2. Nevertheless, the resonance peaks of the curves below 600 Hz are largely aligned in frequency. For modes 4, 6 and 7, the natural frequencies agree well, although the magnitudes of Experiment 2 are much higher for mode 7. A possible explanation for the difference is that mode 7 has a very low damping ratio (ζ₇ = 0.03 %), while the numerical model assumes a uniform damping of 0.3 %. Since higher damping tends to round resonance peaks, this difference in damping may contribute to the observed discrepancy. Regarding mode 5, a 37 Note the classical relationship between damped (fd) and undamped (fn) natural frequencies: fd = fn (1 - ζ2)0.5. 60 variation in natural frequency can be observed between the FRFs. As discussed in sections 5.1 and 5.2, this variation is linked to heavy interface loading caused by the distinct vibration pattern of mode 5. Although the shape of the 8th resonance peak is similar between Experiment 1 and the reference of Experiment 2, there is a significant frequency shift. This is likely because the reference in Experiment 2 is connected with a physical bolt assembly, which adds mass and introduces residual interface flexibility (unlike the reference in Experiment 1 ). Since the interface experiences high vibration amplitudes in the 8 th mode, this effect becomes significant. For further information regarding this characteristi c, refer to section 5.2, where it is discussed in detail. Figure 36: Overlaid FRFs of Experiment 1 (num) and Experiment 2 (exp) for force DoF 2 and response DoF 4. 61 5.4 Applicability of SLDV in FBS The experiments conducted in this thesis successfully demonstrated the feasibility of using SLDV for response measurement in FBS. Its advantages over conventional techniques – particularly in the FBS context – will be detailed in section 5.4.1. The study also encountered several challenges, both due to the SLDV’s fundamentally different characteristics compared to traditional accelerometers and the influence of the excitation method (since FRFs inherently depend on both response and excitation). In Experiment 2, for example, the use of a piezoelectric actuator – while providing certain advantages – contributed to the low measurement signal coherence, especially at lower frequencies, and thereby affected the quality of the final results. These and other experimental limitations are discussed in detail in section 5.4.2. 5.4.1 Strengths of the Experimental Framework for Experiment 2 One big advantage of the Experiment 2 framework is that it allows for measuring many response DoFs at once with in a single SLDV scan. In practice, this means that an arbitrary number of points on the structure’s surface facing the SLDV can be recorded for every excitation position. These points can then serve as internal or interface response DoFs. Without the SLDV’s scanning feature , gathering FRFs for 16 different force‐response combinations would have taken significantly longer. As the SLDV moved from one response DoF to another, it averaged 50 samples for each DoF combination – equivalent to 50 separate modal hammer impacts (+ accelerometer measurements) for just that single response point. The main time-consuming step was re-mounting the piezoelectric actuator between tests. Once the actuator was in place , the rest of the experimental execution (steps 1 and 2 in Figure 27) proceeded quickly since the actuator provided continuous excitation throughout each scan . Another benefit of the actuator was its small size , allowing for quick repositioning between tests. In contrast, larger continuous excitation methods like shakers are bulkier and more difficult to move. Since the VPT requires multiple response DoFs in proximity to the coupling interface, space constraints may become an issue with conventional sensors such as accelerometers. No such limitations are encountered with the SLDV equipment since the PSV Acquisition software allows for setting a dense grid of scan points. Note that an even denser interface grid was tested 62 in the numerical study (16 interface responses instead of 4), but it was discarded as it yielded virtually the same numerical coupling results as the configuration with 4 interface responses. This is mentioned to clarify that such a denser setup would have also been easily possible with the SLDV. In fact, a fairly dense grid (see Figure 29 – which could be made even denser) was used to estimate modal properties with ME’Scope. This allowed for a clear and detailed 2D visualization of the mode shapes. Such fast and detailed mode shape estimation in two dimensions (along with clear visualization) is difficult to achieve with conventional tools and further demonstrates the practical strengths of the SLDV system. Another benefit of using the SLDV equipment is its straightforward operation – provided that good user instructions are available (such as in [26]), the SLDV and its software s are easy to use. When paired with a piezoelectric actuator, common vibration testing issues like “double hits”, which can occur when using a modal hammer for excitation, are completely avoided. Overall, the SLDV system offers a user-friendly and reliable setup. The 1D VPT performed better than expected with the chosen AM structure. Not coupling all DoFs did not significantly affect the FRFs along the Z-axis, however, this may not be generally valid. In this particular case, t he geometry of the AM structure, combined with the specific choice of which DoFs were coupled and which were not, happened to be well-suited. 5.4.2 Limitations of the Experimental Framework for Experiment 2 One limitation of Experiment 2 is the rather poor measurement signal coherence, which gives insight into how well the piezoelectric actuator and the SLDV response measurements are linearly related. Below around 600 Hz, the coherence is very low, so the FRFs (both coupled and reference) do not carry meaningful information in that range. In other words, at those low frequencies, only a small fraction of the measured response actually comes from the actuator. Another problem is measurement noise, which affects higher frequencies as well . For the reference, this noise can be filtered out easily – so the residual noise left in the reference FRFs is barely noticeable. However, for the coupled setup, the same filtering does not fully solve the problem. Due to the matrix inversions used in the VPT and LM -FBS methods, the residual noise left after filtering gets amplified. That is why the coupled FRFs often look irregular or “noisy” compared to the smoother reference FRFs. | 6 Conclusion The conclusion section summarizes the main findings from the previous sections. Additionally, recommendations for future work are provided. 6.1 Summary of Main Findings As a first attempt at using SLDV for response measurement in FBS, this study yielded promising results. Experiment 1 demonstrated that FBS can perform well when only three DoFs are coupled after being reduced into the VP using a one-dimensional VPT. Consequently, the coherence between the numerically coupled system and the reference was very high (> 0.9) across all examined force -response combinations. Nevertheless, FBS introduced small frequency shifts, likely due to high interface loading in certain modes (which may affect the FBS rigidity assumption) and relative motion resulting from not coupling all DoFs. The geometry of the AM structure and the choice of which DoFs to couple (especially the direction) are expected to influence the quality of the 1D VPT results. A 1D VPT allows relative interface motion in the DoFs that are not coupled, which can affect the validity of the FBS coupling results . In this study, the geometry of the AM Structure naturally lent itself to investigation in the Z -direction. As a result, translation in Z was coupled directly, while rotations in X and Y were implicitly included due to the planar distribution of interface responses. Since the number, placement, and orientation of DoFs were carefully defined in Experiment 1 with regard to Experiment 2, Experiment 2 proceeded without major practical issues. In particular, placing the force and response DoFs on opposite sides of the AM s tructure’s main flat surface greatly facilitated the experimental procedure. The scanning feature of the SLDV allowed for the generation of FRFs with many force - response combinations. Additionally, it enabled the creation of fine -grid mode shapes, which would have required significantly more time using conventional response measurement equipment. Overall, the coupling results (although not as good as numerical), were decent with coherence between the experimentally coupled system and the reference above 0.7 across all examined force-response combinations.